## Sheet1
Refrigerant | Chemical Family | Category | Pure / Blend | Natural? | Legacy / Current | Typical Application
R-11 | CFC | CFC | Pure | No | Legacy | Large centrifugal chillers
R-12 | CFC | CFC | Pure | No | Legacy | Refrigeration, automotive AC
R-13 | CFC | CFC | Pure | No | Legacy | Low-temperature refrigeration
R-113 | CFC | CFC | Pure | No | Legacy | Specialty cooling
R-114 | CFC | CFC | Pure | No | Legacy | Industrial refrigeration
R-115 | CFC | CFC | Pure | No | Legacy | Low-temperature systems
R-22 | HCFC | HCFC | Pure | No | Legacy | AC, heat pumps, refrigeration
R-123 | HCFC | HCFC | Pure | No | Legacy/Transition | Centrifugal chillers
R-124 | HCFC | HCFC | Pure | No | Legacy | Refrigeration
R-142b | HCFC | HCFC | Pure | No | Legacy | Foam blowing/component
R-401A | HCFC/HFC Blend | HCFC + HFC | Blend | No | Legacy | R-12 retrofit
R-402A | HCFC/HFC Blend | HCFC + HFC | Blend | No | Legacy | Low-temp refrigeration
R-408A | HCFC/HFC Blend | HCFC + HFC | Blend | No | Legacy | R-502 replacement
R-409A | HCFC/HFC Blend | HCFC + HFC | Blend | No | Legacy | R-12 replacement
R-32 | HFC | HFC | Pure | No | Current | AC, heat pumps
R-125 | HFC | HFC | Pure | No | Current Component | Used in blends
R-134a | HFC | HFC | Pure | No | Transition | Refrigeration, chillers
R-143a | HFC | HFC | Pure | No | Transition | Blend component
R-152a | HFC | HFC | Pure | No | Current/Limited | Refrigeration, aerosols
R-227ea | HFC | HFC | Pure | No | Specialty | Fire suppression
R-236fa | HFC | HFC | Pure | No | Specialty | Chillers
R-245fa | HFC | HFC | Pure | No | Transition | Organic Rankine Cycle, chillers
R-404A | HFC Blend | HFC | Blend | No | Transition | Commercial refrigeration
R-407A | HFC Blend | HFC | Blend | No | Transition | Refrigeration
R-407C | HFC Blend | HFC | Blend | No | Transition | AC, heat pumps
R-407F | HFC Blend | HFC | Blend | No | Transition | Refrigeration
R-410A | HFC Blend | HFC | Blend | No | Transition | AC, heat pumps
R-417A | HFC Blend | HFC | Blend | No | Transition | R-22 retrofit
R-422A | HFC Blend | HFC | Blend | No | Transition | Refrigeration retrofit
R-422D | HFC Blend | HFC | Blend | No | Transition | Refrigeration retrofit
R-424A | HFC Blend | HFC | Blend | No | Transition | R-22 replacement
R-427A | HFC Blend | HFC | Blend | No | Transition | Air conditioning retrofit
R-438A | HFC Blend | HFC | Blend | No | Transition | R-22 retrofit
R-507A | HFC Blend | HFC | Blend | No | Transition | Low-temp refrigeration
R-508A | HFC Blend | HFC | Blend | No | Specialty | Ultra-low temperature
R-508B | HFC Blend | HFC | Blend | No | Specialty | Ultra-low temperature
R-448A | HFC/HFO Blend | HFC + HFO | Blend | No | Current Low-GWP | Commercial refrigeration
R-449A | HFC/HFO Blend | HFC + HFO | Blend | No | Current Low-GWP | Commercial refrigeration
R-450A | HFC/HFO Blend | HFC + HFO | Blend | No | Current Low-GWP | Chillers, refrigeration
R-452A | HFC/HFO Blend | HFC + HFO | Blend | No | Current Low-GWP | Transport refrigeration
R-452B | HFC/HFO Blend | HFC + HFO | Blend | No | Current Low-GWP | AC systems
R-453A | HFC/HFO Blend | HFC + HFO | Blend | No | Current Low-GWP | Refrigeration
R-454A | HFC/HFO Blend | HFC + HFO | Blend | No | Current Low-GWP | Refrigeration
R-454B | HFC/HFO Blend | HFC + HFO | Blend | No | Current Low-GWP | AC, heat pumps
R-454C | HFC/HFO Blend | HFC + HFO | Blend | No | Current Low-GWP | Commercial refrigeration
R-455A | HFC/HFO Blend | HFC + HFO | Blend | No | Current Low-GWP | Refrigeration
R-456A | HFC/HFO Blend | HFC + HFO | Blend | No | Current Low-GWP | AC, refrigeration
R-457A | HFC/HFO Blend | HFC + HFO | Blend | No | Current Low-GWP | AC, refrigeration
R-466A | HFC/HFO Blend | HFC + HFO | Blend | No | Emerging | R-410A replacement
R-513A | HFC/HFO Blend | HFC + HFO | Blend | No | Current Low-GWP | Chillers, refrigeration
R-514A | HCFO Blend | HCFO | Blend | No | Current | Centrifugal chillers
R-515B | HFO Blend | HFO | Blend | No | Current | Industrial refrigeration
R-1234yf | HFO | HFO | Pure | No | Current | Automotive AC
R-1234ze(E) | HFO | HFO | Pure | No | Current | Chillers, heat pumps
R-1234ze(Z) | HFO | HFO | Pure | No | Emerging | High-temp heat pumps
R-1233zd(E) | HCFO | HCFO | Pure | No | Current | Centrifugal chillers
R-1224yd(Z) | HCFO | HCFO | Pure | No | Emerging | High-temperature applications
R-1336mzz(Z) | HFO | HFO | Pure | No | Current | High-temperature heat pumps
R-290 | Hydrocarbon | HC | Pure | Yes | Current | Refrigeration, AC, heat pumps
R-600 | Hydrocarbon | HC | Pure | Yes | Current | Refrigeration
R-600a | Hydrocarbon | HC | Pure | Yes | Current | Domestic refrigerators
R-601 | Hydrocarbon | HC | Pure | Yes | Limited | Specialty refrigeration
R-601a | Hydrocarbon | HC | Pure | Yes | Limited | Specialty applications
R-1270 | Hydrocarbon | HC | Pure | Yes | Current | Refrigeration, heat pumps
R-170 | Hydrocarbon | HC | Pure | Yes | Current | Cryogenic/low-temp refrigeration
R-1150 | Hydrocarbon | HC | Pure | Yes | Current | Cascade refrigeration
R-717 | Natural | Ammonia | Pure | Yes | Current | Industrial refrigeration
R-718 | Natural | Water | Pure | Yes | Current | Absorption chillers, vacuum systems
R-729 | Natural | Air | Pure | Yes | Current | Specialized refrigeration
R-744 | Natural | Carbon Dioxide (CO₂) | Pure | Yes | Current | Commercial & industrial refrigeration, heat pumps
R-740 | Natural | Argon | Pure | Yes | Specialized | Cryogenic applications
R-728 | Natural | Nitrogen | Pure | Yes | Specialized | Cryogenic refrigeration
R-764 | Natural | Sulfur Dioxide | Pure | Yes | Legacy | Historical refrigeration

## Sheet2
Family | Examples
CFC | R-11, R-12, R-13, R-113, R-114, R-115
HCFC | R-22, R-123, R-124, R-142b
HFC | R-32, R-125, R-134a, R-143a, R-152a
HFC Blends | R-404A, R-407C, R-410A, R-507A
HFO | R-1234yf, R-1234ze(E), R-1336mzz(Z)
HCFO | R-1233zd(E), R-1224yd(Z)
HFC/HFO Blends | R-448A, R-449A, R-454B, R-455A, R-513A
Hydrocarbons | R-290, R-600a, R-1270, R-170
Natural Refrigerants | R-717, R-744, R-718, R-729, R-728

## Sheet3
Abbreviation | Full name | What it means
CFC | Chlorofluorocarbon | Contains chlorine; high ozone-depletion concern
HCFC | Hydrochlorofluorocarbon | Contains chlorine; lower ODP than CFC but still ozone-depleting
HFC | Hydrofluorocarbon | No chlorine; zero ODP, but many have high GWP
HFO | Hydrofluoroolefin | Very low-GWP unsaturated fluorocarbon
HC | Hydrocarbon | Carbon + hydrogen; generally very low GWP
HCFO | Hydrochlorofluoroolefin | HFO-type molecule containing chlorine; generally very low ODP
Natural | Naturally occurring refrigerant | Examples: NH₃, CO₂, hydrocarbons, water